## Bill of Materials Dizgi-Wireles
Designator | Manufacturer | Manufacturer Part Number | Supplier 1 | Comment | Description | Supplier Part Number 1 | LibRef | Footprint | Quantity
BR1 | Sangdest Microelectronics | DB105S | Digi-Key | DB105S | Bridge Rect 1PHASE 600V 1A Db-s | 1655-DB105STR-ND | DB105S | DB105S | 1
C1 | KEMET | ESH477M050AH4AA | Digi-Key | ESH477M050AH4AA | CAP ALUM 470UF 20% 50V RADIAL | 399-15683-ND | CAP ALU ELEC 470uF 50V | CAP_RADIAL_D10_P5 | 1
C2 | KEMET | ESH477M050AH4AA | Digi-Key | ESH477M050AH4AA | CAP ALUM 470UF 20% 50V RADIAL | 399-15683-ND | CAP ALU ELEC 470uF 50V | CAP_RADIAL_D10_P5 | 1
C3 | Samsung | CL21B105KBFNNNE | Digi-Key | CL21B105KBFNNNE | CAP CER 1uF %10 50V X7R 0805 SMD | 1276-1029-1-ND | CAP CER 1uF 0805 | C0805_CER | 1
C4 | Samsung | CL21B104KBCNNNC | Digi-Key | CL21B104KBCNNNC | CAP CER 100nF %10 50V X7R 0805 SMD | 1276-1003-1-ND | CAP CER 100nF 0805 | C0805_CER | 1
C5 | Walsin Technologies | 0603B103K160CT | Digi-Key | 0603B103K160CT | CAP CER 10nF %10 0603 SMD | 1292-1384-1-ND | CAP CER 10nF 0603 | C0603_CER | 1
C6 | KEMET | EEV686M035A9HAA | Digi-Key | EEV686M035A9HAA | Cap Aluminum Lytic 68uF 35V 20% (6.3 X 7.7mm) SMD 280mA 2000h 105C T/R | 399-6722-6-ND | CAP ALU ELEC 68uF 35V | CAP_EEV_Series | 1
C7 | Samsung | CL21A475KAQNNNE | Digi-Key | CL21A475KAQNNNE | CAP CER 4.7uF %10 25V X5R 0805 SMD | 1276-1244-1-ND | CAP CER 4.7uF 0805 | C0805_CER | 1
C8 | Samsung | CL21A475KAQNNNE | Digi-Key | CL21A475KAQNNNE | CAP CER 4.7uF %10 25V X5R 0805 SMD | 1276-1244-1-ND | CAP CER 4.7uF 0805 | C0805_CER | 1
C9 | Samsung | CL21A475KAQNNNE | Digi-Key | CL21A475KAQNNNE | CAP CER 4.7uF %10 25V X5R 0805 SMD | 1276-1244-1-ND | CAP CER 4.7uF 0805 | C0805_CER | 1
C10 | Samsung | CL21B105KBFNNNE | Digi-Key | CL21B105KBFNNNE | CAP CER 1uF %10 50V X7R 0805 SMD | 1276-1029-1-ND | CAP CER 1uF 0805 | C0805_CER | 1
C11 | Samsung | CL21B105KBFNNNE | Digi-Key | CL21B105KBFNNNE | CAP CER 1uF %10 50V X7R 0805 SMD | 1276-1029-1-ND | CAP CER 1uF 0805 | C0805_CER | 1
C12 | Samsung | CL21B104KBCNNNC | Digi-Key | CL21B104KBCNNNC | CAP CER 100nF %10 50V X7R 0805 SMD | 1276-1003-1-ND | CAP CER 100nF 0805 | C0805_CER | 1
C13 | Samsung | CL21A475KAQNNNE | Digi-Key | CL21A475KAQNNNE | CAP CER 4.7uF %10 25V X5R 0805 SMD | 1276-1244-1-ND | CAP CER 4.7uF 0805 | C0805_CER | 1
C14 | Samsung | CL21B105KBFNNNE | Digi-Key | CL21B105KBFNNNE | CAP CER 1uF %10 50V X7R 0805 SMD | 1276-1029-1-ND | CAP CER 1uF 0805 | C0805_CER | 1
C15 | Samsung | CL10C200JB8NNNC | Digi-Key | CL10C200JB8NNNC | CAP CER 20pF %5 50V C0G/NP0 0603 SMD | 1276-1187-1-ND | CAP CER 20pF 0603 | C0603_CER | 1
C16 | Samsung | CL21A475KAQNNNE | Digi-Key | CL21A475KAQNNNE | CAP CER 4.7uF %10 25V X5R 0805 SMD | 1276-1244-1-ND | CAP CER 4.7uF 0805 | C0805_CER | 1
C17 | Samsung | CL21B105KBFNNNE | Digi-Key | CL21B105KBFNNNE | CAP CER 1uF %10 50V X7R 0805 SMD | 1276-1029-1-ND | CAP CER 1uF 0805 | C0805_CER | 1
C18 | Samsung | CL21B104KBCNNNC | Digi-Key | CL21B104KBCNNNC | CAP CER 100nF %10 50V X7R 0805 SMD | 1276-1003-1-ND | CAP CER 100nF 0805 | C0805_CER | 1
C19 | KEMET | ESH477M050AH4AA | Digi-Key | ESH477M050AH4AA | CAP ALUM 470UF 20% 50V RADIAL | 399-15683-ND | CAP ALU ELEC 470uF 50V | CAP_RADIAL_D10_P5 | 1
C20 | Samsung | CL21B105KBFNNNE | Digi-Key | CL21B105KBFNNNE | CAP CER 1uF %10 50V X7R 0805 SMD | 1276-1029-1-ND | CAP CER 1uF 0805 | C0805_CER | 1
C21 | Samsung | CL21B104KBCNNNC | Digi-Key | CL21B104KBCNNNC | CAP CER 100nF %10 50V X7R 0805 SMD | 1276-1003-1-ND | CAP CER 100nF 0805 | C0805_CER | 1
C22 | Samsung | CL10C200JB8NNNC | Digi-Key | CL10C200JB8NNNC | CAP CER 20pF %5 50V C0G/NP0 0603 SMD | 1276-1187-1-ND | CAP CER 20pF 0603 | C0603_CER | 1
C23 | KEMET | C0603C104K5RAC7411 | Digi-Key | C0603C104K5RAC7411 | CAP CER 100nF %10 50V 0603 SMD | 399-7374-2-ND | CAP CER 100nF 0603 | C0603_CER | 1
C24 | Samsung | CL21B105KBFNNNE | Digi-Key | CL21B105KBFNNNE | CAP CER 1uF %10 50V X7R 0805 SMD | 1276-1029-1-ND | CAP CER 1uF 0805 | C0805_CER | 1
C25 | Samsung | CL21B104KBCNNNC | Digi-Key | CL21B104KBCNNNC | CAP CER 100nF %10 50V X7R 0805 SMD | 1276-1003-1-ND | CAP CER 100nF 0805 | C0805_CER | 1
C26 | Samsung | CL21A475KAQNNNE | Digi-Key | CL21A475KAQNNNE | CAP CER 4.7uF %10 25V X5R 0805 SMD | 1276-1244-1-ND | CAP CER 4.7uF 0805 | C0805_CER | 1
C27 | Samsung | CL21B105KBFNNNE | Digi-Key | CL21B105KBFNNNE | CAP CER 1uF %10 50V X7R 0805 SMD | 1276-1029-1-ND | CAP CER 1uF 0805 | C0805_CER | 1
C28 | KEMET | C0603C104K5RAC7411 | Digi-Key | C0603C104K5RAC7411 | CAP CER 100nF %10 50V 0603 SMD | 399-7374-2-ND | CAP CER 100nF 0603 | C0603_CER | 1
C29 | KEMET | C0603C104K5RAC7411 | Digi-Key | C0603C104K5RAC7411 | CAP CER 100nF %10 50V 0603 SMD | 399-7374-2-ND | CAP CER 100nF 0603 | C0603_CER | 1
C30 | KEMET | C0603C104K5RAC7411 | Digi-Key | C0603C104K5RAC7411 | CAP CER 100nF %10 50V 0603 SMD | 399-7374-2-ND | CAP CER 100nF 0603 | C0603_CER | 1
C31 | KEMET | C0603C104K5RAC7411 | Digi-Key | C0603C104K5RAC7411 | CAP CER 100nF %10 50V 0603 SMD | 399-7374-2-ND | CAP CER 100nF 0603 | C0603_CER | 1
C32 | Samsung | CL21B104KBCNNNC | Digi-Key | CL21B104KBCNNNC | CAP CER 100nF %10 50V X7R 0805 SMD | 1276-1003-1-ND | CAP CER 100nF 0805 | C0805_CER | 1
C33 | Walsin Technologies | 0603B103K160CT | Digi-Key | 0603B103K160CT | CAP CER 10nF %10 0603 SMD | 1292-1384-1-ND | CAP CER 10nF 0603 | C0603_CER | 1
C34 | TDK | C3216X5R1E336M160AC | Digi-Key | C3216X5R1E336M160AC | CAP CER 33uF %20 25V 1206 SMD | 445-8046-6-ND | CAP CER 33uF 1206 | C1206_CER | 1
C35 | Samsung | CL21B105KBFNNNE | Digi-Key | CL21B105KBFNNNE | CAP CER 1uF %10 50V X7R 0805 SMD | 1276-1029-1-ND | CAP CER 1uF 0805 | C0805_CER | 1
C36 | KEMET | C0603C104K5RAC7411 | Digi-Key | C0603C104K5RAC7411 | CAP CER 100nF %10 50V 0603 SMD | 399-7374-2-ND | CAP CER 100nF 0603 | C0603_CER | 1
C37 | KEMET | C0603C104K5RAC7411 | Digi-Key | C0603C104K5RAC7411 | CAP CER 100nF %10 50V 0603 SMD | 399-7374-2-ND | CAP CER 100nF 0603 | C0603_CER | 1
C38 | Walsin Technologies | 0603B103K160CT | Digi-Key | 0603B103K160CT | CAP CER 10nF %10 0603 SMD | 1292-1384-1-ND | CAP CER 10nF 0603 | C0603_CER | 1
C39 | KEMET | C0603C104K5RAC7411 | Digi-Key | C0603C104K5RAC7411 | CAP CER 100nF %10 50V 0603 SMD | 399-7374-2-ND | CAP CER 100nF 0603 | C0603_CER | 1
C40 | KEMET | C0603C104K5RAC7411 | Digi-Key | C0603C104K5RAC7411 | CAP CER 100nF %10 50V 0603 SMD | 399-7374-2-ND | CAP CER 100nF 0603 | C0603_CER | 1
C41 | TDK | C3216X5R1E336M160AC | Digi-Key | C3216X5R1E336M160AC | CAP CER 33uF %20 25V 1206 SMD | 445-8046-6-ND | CAP CER 33uF 1206 | C1206_CER | 1
C42 | KEMET | C0603C104K5RAC7411 | Digi-Key | C0603C104K5RAC7411 | CAP CER 100nF %10 50V 0603 SMD | 399-7374-2-ND | CAP CER 100nF 0603 | C0603_CER | 1
C43 | Samsung | CL21A475KAQNNNE | Digi-Key | CL21A475KAQNNNE | CAP CER 4.7uF %10 25V X5R 0805 SMD | 1276-1244-1-ND | CAP CER 4.7uF 0805 | C0805_CER | 1
C44 | Samsung | CL21B105KBFNNNE | Digi-Key | CL21B105KBFNNNE | CAP CER 1uF %10 50V X7R 0805 SMD | 1276-1029-1-ND | CAP CER 1uF 0805 | C0805_CER | 1
C45 | Samsung | CL21A475KAQNNNE | Digi-Key | CL21A475KAQNNNE | CAP CER 4.7uF %10 25V X5R 0805 SMD | 1276-1244-1-ND | CAP CER 4.7uF 0805 | C0805_CER | 1
C46 | Samsung | CL21A475KAQNNNE | Digi-Key | CL21A475KAQNNNE | CAP CER 4.7uF %10 25V X5R 0805 SMD | 1276-1244-1-ND | CAP CER 4.7uF 0805 | C0805_CER | 1
C47 | Samsung | CL21B105KBFNNNE | Digi-Key | CL21B105KBFNNNE | CAP CER 1uF %10 50V X7R 0805 SMD | 1276-1029-1-ND | CAP CER 1uF 0805 | C0805_CER | 1
D1 | ON Semiconductor / Fairchild | 1N4148WS | Digi-Key | 1N4148WS | Diode Standard 75 V 150mA Surface Mount SOD-323F VR=75V IF=150mA Trr=4ns P=200mW | 1N4148WSFSCT-ND | 1N4148WS | SOD-323F | 1
D2 | ON Semiconductor / Fairchild | 1N4148WS | Digi-Key | 1N4148WS | Diode Standard 75 V 150mA Surface Mount SOD-323F VR=75V IF=150mA Trr=4ns P=200mW | 1N4148WSFSCT-ND | 1N4148WS | SOD-323F | 1
D3 | ON Semiconductor / Fairchild | 1N4148WS | Digi-Key | 1N4148WS | Diode Standard 75 V 150mA Surface Mount SOD-323F VR=75V IF=150mA Trr=4ns P=200mW | 1N4148WSFSCT-ND | 1N4148WS | SOD-323F | 1
D4 | ON Semiconductor | 1SMB5919BT3G | Digi-Key | 1SMB5919BT3G | Zener Diode 5.6 V 3 W ±5% Surface Mount SMB Vz=5.6V 5.32V~5.88V Izt=66.9mA | 1SMB5919BT3GOSCT-ND | 1SMB5919BT3G | SMB | 1
D5 | ON Semiconductor / Fairchild | 1N4148WS | Digi-Key | 1N4148WS | Diode Standard 75 V 150mA Surface Mount SOD-323F VR=75V IF=150mA Trr=4ns P=200mW | 1N4148WSFSCT-ND | 1N4148WS | SOD-323F | 1
D6 | STMicroelectronics | USBLC6-2SC6 | Digi-Key | USBLC6-2SC6 | TVS DIODE 5.25V 17VC SOT23-6L | 497-5235-1-ND | USB Protection TVS | SOT23-6L | 1
D7 | Osram Opto | LH R974-LP-1 | Digi-Key | LH R974-LP-1-0-20-R18 | LED Uni-Color Hyper Red 660nm 2-Pin Chip 0805(2012Metric) T/R | 475-1415-1-ND | LED RED 0805 | LED_RED_0805 | 1
D8 | Vishay Lite-On | LTST-C171GKT | Digi-Key | LTST-C171GKT | Green 569nm LED Indication - Discrete 2.1V 0805 (2012 Metric) | 160-1423-6-ND | LED GREEN 0805 | LED_GREEN_0805 | 1
D9 | ON Semiconductor / Fairchild | 1N4148WS | Digi-Key | 1N4148WS | Diode Standard 75 V 150mA Surface Mount SOD-323F VR=75V IF=150mA Trr=4ns P=200mW | 1N4148WSFSCT-ND | 1N4148WS | SOD-323F | 1
F1 | Schurter | 3413.0216.22 | Digi-Key | 3413.0216.22 | FUSE BRD MNT 1A 32VAC 63VDC 1206 | 486-1144-6-ND | FUSE 3413.0216.22 | F1206 | 1
J1 | CUI Devices | TBP01R1-508-02BE | Digi-Key | TBP01R1-508-02BE | Conn Shrouded Header HDR 2 POS 5.08mm Solder RA Side Entry Thru-Hole Bag | 102-6406-ND | TBP01R1-508-02BE | TBP01R1-508-02BE | 1
J2 | CUI Devices | TBP01R1-508-02BE | Digi-Key | TBP01R1-508-02BE | Conn Shrouded Header HDR 2 POS 5.08mm Solder RA Side Entry Thru-Hole Bag | 102-6406-ND | TBP01R1-508-02BE | TBP01R1-508-02BE | 1
J3 | Wurth Electronics | 64800611622 | RSComponents | 64800611622 | 1.50mm 6PIN Connector | 2138727 | 64800611622_Conn_6Pin | 64800611622_Conn_6Pinn | 1
J4 | CUI Devices | TBP01R1-508-02BE | Digi-Key | TBP01R1-508-02BE | Conn Shrouded Header HDR 2 POS 5.08mm Solder RA Side Entry Thru-Hole Bag | 102-6406-ND | TBP01R1-508-02BE | TBP01R1-508-02BE | 1
J5 | CUI | PJ-037AH-SMT-TR | Digi-Key | PJ-037AH-SMT-TR | DC Power Connectors Power JackS | CP-037AHPJCT-ND | PJ-037AH-SMT-TR | PJ-037AH-SMT-TR | 1
J6 | CUI | PJ-037AH-SMT-TR | Digi-Key | PJ-037AH-SMT-TR | DC Power Connectors Power JackS | CP-037AHPJCT-ND | PJ-037AH-SMT-TR | PJ-037AH-SMT-TR | 1
J7 | Samtec | SMH-105-02-L-S | Digi-Key | SMH-105-02-L-S | .100 C.L. HORIZONTAL SMT SOCKET | SAM11813-ND | HEADER 2.54mm 1x5 H SMD | HEADER 2.54mm 1x5 - H SMD | 1
J8 | Wurth Electronics | 64800611622 | RSComponents | 64800611622 | 1.50mm 6PIN Connector | 2138727 | 64800611622_Conn_6Pin | 64800611622_Conn_6Pinn | 1
L1 | Wurth Electronics | 78438335470 | Digi-Key | 78438335470 | FIXED IND 47UH 390MA 2.3 OHM 1212 SMD | 732-6947-1-ND | IND 47uH | IND_1212 | 1
LS1 | CUI | CMI-9605-0580T | Digi-Key | CMI-9605IC-0580T | Buzzers Indicator, Internally Driven Magnetic 5 V 30mA 2.7kHz 80dB @ 5V, 10cm Through Hole PC Pins | 2223-CMI-9605IC-0580T-ND | CMI-9605IC-0580T | CMI-9605IC-0580T | 1
OP1 | Texas Instruments | OPA314AIDBVR | Digi-Key | OPA314AIDBVR | General Purpose Amplifier 1 Circuit Rail-to-Rail SOT-23-5 | 296-36699-1-ND | OPA314AIDBVR | SOT23-5 | 1
Q1 | Diodes Zetex | MMBT3904-7-F | Digi-Key | MMBT3904-7-F | NPN Ic=200mA Vceo=40V hfe=100~300 fT=310MHz P=300mW SOT-23 | MMBT3904-FDICT-ND | MMBT3904-7-F | SOT-23F | 1
Q2 | Diodes Zetex | MMBT3904-7-F | Digi-Key | MMBT3904-7-F | NPN Ic=200mA Vceo=40V hfe=100~300 fT=310MHz P=300mW SOT-23 | MMBT3904-FDICT-ND | MMBT3904-7-F | SOT-23F | 1
Q3 | Diodes Zetex | MMBT3904-7-F | Digi-Key | MMBT3904-7-F | NPN Ic=200mA Vceo=40V hfe=100~300 fT=310MHz P=300mW SOT-23 | MMBT3904-FDICT-ND | MMBT3904-7-F | SOT-23F | 1
Q4 | Diodes Zetex | MMBT3904-7-F | Digi-Key | MMBT3904-7-F | NPN Ic=200mA Vceo=40V hfe=100~300 fT=310MHz P=300mW SOT-23 | MMBT3904-FDICT-ND | MMBT3904-7-F | SOT-23F | 1
Q5 | Diodes Zetex | MMBT3904-7-F | Digi-Key | MMBT3904-7-F | NPN Ic=200mA Vceo=40V hfe=100~300 fT=310MHz P=300mW SOT-23 | MMBT3904-FDICT-ND | MMBT3904-7-F | SOT-23F | 1
R1 | NTE Electronics | 5WD27 | Digi-Key | 5WD27 | Resistor 5 Watt Cermet Wirewound Flameproof .27 Ohm 5% Axial Lead | 2368-5WD27-ND | 5WD27 | 5WD27 | 1
R2 | Yageo | RC0603FR-071KL | Digi-Key | RC0603FR-071KL | RES SMD 1K OHM 1% 1/10W 0603 | 311-10.0KHRCT-ND | RES 1K OHM 0603 | R0603 | 1
R3 | Yageo | RC0603FR-071KL | Digi-Key | RC0603FR-071KL | RES SMD 1K OHM 1% 1/10W 0603 | 311-10.0KHRCT-ND | RES 1K OHM 0603 | R0603 | 1
R4 | Yageo | RC0603FR-0710KL | Digi-Key | RC0603FR-0710KL | RES SMD 10K OHM 1% 1/10W 0603 | 311-10.0KHRCT-ND | RES 10K OHM 0603 | R0603 | 1
R5 | Yageo | RC0603FR-0710KL | Digi-Key | RC0603FR-0710KL | RES SMD 10K OHM 1% 1/10W 0603 | 311-10.0KHRCT-ND | RES 10K OHM 0603 | R0603 | 1
R6 | Yageo | RC0603JR-0715RL | Digi-Key | RC0603JR-0715RL | RES 15 OHM 5% 1/10W 0603 | 311-15GRDKR-ND | RES 15 OHM 0603 | R0603 | 1
R7 | Yageo | RC0603JR-0715RL | Digi-Key | RC0603JR-0715RL | RES 15 OHM 5% 1/10W 0603 | 311-15GRDKR-ND | RES 15 OHM 0603 | R0603 | 1
R8 | Yageo | RC0603JR-074K7L | Digi-Key | RC0603JR-074K7L | RES 4.7K OHM 5% 1/10W 0603 | 311-4.7KGRDKR-ND | RES 4.7K OHM 0603 | R0603 | 1
R9 | Yageo | RC0603JR-074K7L | Digi-Key | RC0603JR-074K7L | RES 4.7K OHM 5% 1/10W 0603 | 311-4.7KGRDKR-ND | RES 4.7K OHM 0603 | R0603 | 1
R10 | Yageo | RC0603JR-07100RL | Digi-Key | RC0603JR-07100RL | RES 100 OHM 5% 1/10W 0603 | 311-100GRTR-ND | RES 100 OHM 0603 | R0603 | 1
R11 | Yageo | RC0603JR-07100RL | Digi-Key | RC0603JR-07100RL | RES 100 OHM 5% 1/10W 0603 | 311-100GRTR-ND | RES 100 OHM 0603 | R0603 | 1
R12 | Yageo | RC0603JR-07100RL | Digi-Key | RC0603JR-07100RL | RES 100 OHM 5% 1/10W 0603 | 311-100GRTR-ND | RES 100 OHM 0603 | R0603 | 1
R13 | Yageo | RC0603FR-071KL | Digi-Key | RC0603FR-071KL | RES SMD 1K OHM 1% 1/10W 0603 | 311-10.0KHRCT-ND | RES 1K OHM 0603 | R0603 | 1
R14 | Yageo | RC0603JR-07100RL | Digi-Key | RC0603JR-07100RL | RES 100 OHM 5% 1/10W 0603 | 311-100GRTR-ND | RES 100 OHM 0603 | R0603 | 1
R15 | Yageo | RC0603JR-07100RL | Digi-Key | RC0603JR-07100RL | RES 100 OHM 5% 1/10W 0603 | 311-100GRTR-ND | RES 100 OHM 0603 | R0603 | 1
R16 | Yageo | RC0603JR-07100RL | Digi-Key | RC0603JR-07100RL | RES 100 OHM 5% 1/10W 0603 | 311-100GRTR-ND | RES 100 OHM 0603 | R0603 | 1
R17 | Yageo | RC0603JR-07100RL | Digi-Key | RC0603JR-07100RL | RES 100 OHM 5% 1/10W 0603 | 311-100GRTR-ND | RES 100 OHM 0603 | R0603 | 1
R18 | Yageo | RC0603JR-07100RL | Digi-Key | RC0603JR-07100RL | RES 100 OHM 5% 1/10W 0603 | 311-100GRTR-ND | RES 100 OHM 0603 | R0603 | 1
R19 | Yageo | RC0603JR-07100RL | Digi-Key | RC0603JR-07100RL | RES 100 OHM 5% 1/10W 0603 | 311-100GRTR-ND | RES 100 OHM 0603 | R0603 | 1
R20 | Yageo | RC0603JR-07100RL | Digi-Key | RC0603JR-07100RL | RES 100 OHM 5% 1/10W 0603 | 311-100GRTR-ND | RES 100 OHM 0603 | R0603 | 1
R21 | Yageo | RC0603JR-07100RL | Digi-Key | RC0603JR-07100RL | RES 100 OHM 5% 1/10W 0603 | 311-100GRTR-ND | RES 100 OHM 0603 | R0603 | 1
R22 | Yageo | RC0603JR-07100RL | Digi-Key | RC0603JR-07100RL | RES 100 OHM 5% 1/10W 0603 | 311-100GRTR-ND | RES 100 OHM 0603 | R0603 | 1
R23 | Yageo | RC0603JR-07560KL | Digi-Key | RC0603JR-07560KL | RES 560K OHM 5% 1/10W 0603 | 311-560KGRCT-ND | RES 560K OHM 0603 | R0603 | 1
R24 | Yageo | RC0603JR-07100RL | Digi-Key | RC0603JR-07100RL | RES 100 OHM 5% 1/10W 0603 | 311-100GRTR-ND | RES 100 OHM 0603 | R0603 | 1
R25 | Yageo | RC0603FR-0710KL | Digi-Key | RC0603FR-0710KL | RES SMD 10K OHM 1% 1/10W 0603 | 311-10.0KHRCT-ND | RES 10K OHM 0603 | R0603 | 1
R26 | Yageo | RC0603FR-071KL | Digi-Key | RC0603FR-071KL | RES SMD 1K OHM 1% 1/10W 0603 | 311-10.0KHRCT-ND | RES 1K OHM 0603 | R0603 | 1
R27 | Yageo | RC0603JR-07220KL | Digi-Key | RC0603JR-07220KL | RES 220K OHM 5% 1/10W 0603 | 311-220KGRCT-ND | RES 220K OHM 0603 | R0603 | 1
R28 | Yageo | RC0603JR-07560KL | Digi-Key | RC0603JR-07560KL | RES 560K OHM 5% 1/10W 0603 | 311-560KGRCT-ND | RES 560K OHM 0603 | R0603 | 1
R29 | Yageo | RC0603FR-071KL | Digi-Key | RC0603FR-071KL | RES SMD 1K OHM 1% 1/10W 0603 | 311-10.0KHRCT-ND | RES 1K OHM 0603 | R0603 | 1
R30 | Yageo | RC0603FR-0710KL | Digi-Key | RC0603FR-0710KL | RES SMD 10K OHM 1% 1/10W 0603 | 311-10.0KHRCT-ND | RES 10K OHM 0603 | R0603 | 1
R31 | Yageo | RC0603JR-070RL | Digi-Key | RC0603JR-070RL | RES SMD 0 OHM JUMPER %1 1/10W 0603 | 311-0.0GRCT-ND | RES 0 OHM 0603 | R0603 | 1
R32 | Yageo | RC0603JR-070RL | Digi-Key | RC0603JR-070RL | RES SMD 0 OHM JUMPER %1 1/10W 0603 | 311-0.0GRCT-ND | RES 0 OHM 0603 | R0603 | 1
R33 | Yageo | RC0603JR-0743KL | Digi-Key | RC0603JR-0743KL | RES 43K OHM 5% 1/10W 0603 | 311-43KGRCT-ND | RES 43K OHM 0603 | R0603 | 1
R34 | Yageo | RC0603JR-07220KL | Digi-Key | RC0603JR-07220KL | RES 220K OHM 5% 1/10W 0603 | 311-220KGRCT-ND | RES 220K OHM 0603 | R0603 | 1
R35 | Yageo | RC0603FR-071KL | Digi-Key | RC0603FR-071KL | RES SMD 1K OHM 1% 1/10W 0603 | 311-10.0KHRCT-ND | RES 1K OHM 0603 | R0603 | 1
R36 | Yageo | RC0603JR-07220KL | Digi-Key | RC0603JR-07220KL | RES 220K OHM 5% 1/10W 0603 | 311-220KGRCT-ND | RES 220K OHM 0603 | R0603 | 1
R37 | Yageo | RC0603FR-0710KL | Digi-Key | RC0603FR-0710KL | RES SMD 10K OHM 1% 1/10W 0603 | 311-10.0KHRCT-ND | RES 10K OHM 0603 | R0603 | 1
RL1 | Panasonic | ALQ112 | Digi-Key | ALQ112 | RELAY GEN PURPOSE SPDT 10A 12V | 255-3562-ND | ALQ112 | ALQ112 | 1
RL2 | Panasonic | ALQ112 | Digi-Key | ALQ112 | RELAY GEN PURPOSE SPDT 10A 12V | 255-3562-ND | ALQ112 | ALQ112 | 1
RT1 | Vishay Dale | TFPT1206L1002FM | Digi-Key | TFPT1206L1002FM | Thermistor PTC 10K Ohm 1% 1206 | 541-3533-1-ND | TFPT1206L1002FM | R1206 | 1
S1 | Excelitas | LHI878/3902 | Digi-Key | LHI 878/3902 | SENSOR PYRO DETECTOR DUAL MOTION - Sensor PIR (Passive Infrared) TO-205AA, TO-5-3 Metal Can | 1601-LHI878/3902-ND | LHI 878/3902 | LHI 878/3902 | 1
SW1 | E-Switch | EG1215AA | Digi-Key | EG1215AA | Slide Switch, SPDT, 0.025A, 24V, SMD | EG5720CT-ND | EG1215AA | EG1215AA | 1
T1 | Zettler Magnetics | BV302S12010-ZU | Digi-Key | BV302S12010-ZU | 230VAC to12VAC Transformer Pwr Xfmr Laminated 1VA Th | 2469-BV302S12010-ZU-ND | BV302S12010-ZU | BV302S | 1
U1 | TI National Semiconductor | LM2675MX-12/NOPB | Digi-Key | LM2675MX-12/NOPB | 12VDC/5VDC Converter SIMPLE SWITCHER® 6.5V to 40V, 1A Low Component Count Step-Down Regulator 8-SOIC -40 to 125 | 296-35410-1-ND | LM2675MX-12/NOPB | SOIC8 | 1
U2 | Diodes | AP7361-33E-13 | Digi-Key | AP7361-33E-13 | 5VDC/3V3DC Converter AP7361 Series 3.3 V 1 A Low SMT Dropout Fixed-Mode Regulator - SOT-223 | AP7361-33E-13DICT-ND | AP7361-33E-13 | SOT223 | 1
U3 | STMicroelectronics | STM32F103C6T6A | Digi-Key | STM32F103C6T6A | MCU 32-bit STM32F ARM Cortex M3 RISC 32KB Flash 2.5V/3.3V 48-Pin LQFP Tray | 497-11515-ND | STM32F103C6T6A | LQFP-48 | 1
U4 | Espressif Systems | ESP32-WROOM-32E(M113EH3200PH3Q0) | Digi-Key | ESP32-WROOM-32 (16MB) | Bluetooth, WiFi 802.11b/g/n, Bluetooth v4.2 +EDR, Class 1, 2 and 3 Transceiver Module 2.4GHz ~ 2.5GHz Surface Mount | 1904-1010-1-ND | ESP32-WROOM-32 (16MB) | ESP32-WROOM-32 | 1
U5 | STMicroelectronics | M41T00M6F | Digi-Key | M41T00M6F | Real-time Clocks Clock/Calendar I2C, 2-Wire Serial 70uA @ 2V ~ 5.5V SOIC-8_150mil RoHS | 497-4697-1-ND | M41T00M6F | SOIC8 | 1
U6 | Maxim | MAX6662MSA+ | Digi-Key | MAX6662MSA+ | Temp Sensor Digital Serial (3-Wire, SPI) 8-Pin SOIC N Tube | MAX6662MSA+-ND | MAX6662MSA+ | SOIC8 | 1
U7 | ON Semiconductor | NCS36000DRG | Digi-Key | NCS36000DRG | PIR Controller - NCS36000 Series Single 5.75V Passive Infrared Detector Controller (PIR) -SOIC-14 | NCS36000DRGOSCT-ND | NCS36000DRG | SOIC14 | 1
USB1 | Amphenol ICC / FCI | 10118192-0001LF | Digi-Key | 10118192-0001LF | CONN USB MICRO B RECPT SMT R/A | 609-4613-1-ND | Micro B USB Connector SMD | Micro B USB Connector SMD | 1
Y1 | Abracon | ABS05-32.768KHZ-T | Digi-Key | ABS05-32.768KHZ-T | CRYSTAL 32.7680KHZ 12.5PF SMD | 535-11899-1-ND | CRYSTAL 32768kHz | ABS05 | 1
Y2 | ECS International | ECS-160-20-30B-TR | Digi-Key | ECS-160-20-30B-TR | CRYSTAL 16.0000MHZ 20PF SMD | XC1120CT-ND | CRYSTAL 16MHz 20pF | ECS CRYSTAL 16MHZ | 1