## Bill of Materials Tedarik-Wirel
Designator | Manufacturer | Manufacturer Part Number | Footprint | Supplier 1 | Comment | Description | Supplier Part Number 1 | Quantity
R10, R11, R12, R14, R15, R16, R17, R18, R19, R20, R21, R22, R24 | Yageo | RC0603JR-07100RL | R0603 | Digi-Key | RC0603JR-07100RL | RES 100 OHM 5% 1/10W 0603 | 311-100GRTR-ND | 13
C3, C10, C11, C14, C17, C20, C24, C27, C35, C44, C47 | Samsung | CL21B105KBFNNNE | C0805_CER | Digi-Key | CL21B105KBFNNNE | CAP CER 1uF %10 50V X7R 0805 SMD | 1276-1029-1-ND | 11
C23, C28, C29, C30, C31, C36, C37, C39, C40, C42 | KEMET | C0603C104K5RAC7411 | C0603_CER | Digi-Key | C0603C104K5RAC7411 | CAP CER 100nF %10 50V 0603 SMD | 399-7374-2-ND | 10
C7, C8, C9, C13, C16, C26, C43, C45, C46 | Samsung | CL21A475KAQNNNE | C0805_CER | Digi-Key | CL21A475KAQNNNE | CAP CER 4.7uF %10 25V X5R 0805 SMD | 1276-1244-1-ND | 9
C4, C12, C18, C21, C25, C32 | Samsung | CL21B104KBCNNNC | C0805_CER | Digi-Key | CL21B104KBCNNNC | CAP CER 100nF %10 50V X7R 0805 SMD | 1276-1003-1-ND | 6
R2, R3, R13, R26, R29, R35 | Yageo | RC0603FR-071KL | R0603 | Digi-Key | RC0603FR-071KL | RES SMD 1K OHM 1% 1/10W 0603 | 311-10.0KHRCT-ND | 6
D1, D2, D3, D5, D9 | ON Semiconductor / Fairchild | 1N4148WS | SOD-323F | Digi-Key | 1N4148WS | Diode Standard 75 V 150mA Surface Mount SOD-323F VR=75V IF=150mA Trr=4ns P=200mW | 1N4148WSFSCT-ND | 5
Q1, Q2, Q3, Q4, Q5 | Diodes Zetex | MMBT3904-7-F | SOT-23F | Digi-Key | MMBT3904-7-F | NPN Ic=200mA Vceo=40V hfe=100~300 fT=310MHz P=300mW SOT-23 | MMBT3904-FDICT-ND | 5
R4, R5, R25, R30, R37 | Yageo | RC0603FR-0710KL | R0603 | Digi-Key | RC0603FR-0710KL | RES SMD 10K OHM 1% 1/10W 0603 | 311-10.0KHRCT-ND | 5
C1, C2, C19 | KEMET | ESH477M050AH4AA | CAP_RADIAL_D10_P5 | Digi-Key | ESH477M050AH4AA | CAP ALUM 470UF 20% 50V RADIAL | 399-15683-ND | 3
C5, C33, C38 | Walsin Technologies | 0603B103K160CT | C0603_CER | Digi-Key | 0603B103K160CT | CAP CER 10nF %10 0603 SMD | 1292-1384-1-ND | 3
J1, J2, J4 | CUI Devices | TBP01R1-508-02BE | TBP01R1-508-02BE | Digi-Key | TBP01R1-508-02BE | Conn Shrouded Header HDR 2 POS 5.08mm Solder RA Side Entry Thru-Hole Bag | 102-6406-ND | 3
R27, R34, R36 | Yageo | RC0603JR-07220KL | R0603 | Digi-Key | RC0603JR-07220KL | RES 220K OHM 5% 1/10W 0603 | 311-220KGRCT-ND | 3
C15, C22 | Samsung | CL10C200JB8NNNC | C0603_CER | Digi-Key | CL10C200JB8NNNC | CAP CER 20pF %5 50V C0G/NP0 0603 SMD | 1276-1187-1-ND | 2
C34, C41 | TDK | C3216X5R1E336M160AC | C1206_CER | Digi-Key | C3216X5R1E336M160AC | CAP CER 33uF %20 25V 1206 SMD | 445-8046-6-ND | 2
J3, J8 | Wurth Electronics | 64800611622 | 64800611622_Conn_6Pinn | RSComponents | 64800611622 | 1.50mm 6PIN Connector | 2138727 | 2
J5, J6 | CUI | PJ-037AH-SMT-TR | PJ-037AH-SMT-TR | Digi-Key | PJ-037AH-SMT-TR | DC Power Connectors Power JackS | CP-037AHPJCT-ND | 2
R6, R7 | Yageo | RC0603JR-0715RL | R0603 | Digi-Key | RC0603JR-0715RL | RES 15 OHM 5% 1/10W 0603 | 311-15GRDKR-ND | 2
R8, R9 | Yageo | RC0603JR-074K7L | R0603 | Digi-Key | RC0603JR-074K7L | RES 4.7K OHM 5% 1/10W 0603 | 311-4.7KGRDKR-ND | 2
R23, R28 | Yageo | RC0603JR-07560KL | R0603 | Digi-Key | RC0603JR-07560KL | RES 560K OHM 5% 1/10W 0603 | 311-560KGRCT-ND | 2
R31, R32 | Yageo | RC0603JR-070RL | R0603 | Digi-Key | RC0603JR-070RL | RES SMD 0 OHM JUMPER %1 1/10W 0603 | 311-0.0GRCT-ND | 2
RL1, RL2 | Panasonic | ALQ112 | ALQ112 | Digi-Key | ALQ112 | RELAY GEN PURPOSE SPDT 10A 12V | 255-3562-ND | 2
BR1 | Sangdest Microelectronics | DB105S | DB105S | Digi-Key | DB105S | Bridge Rect 1PHASE 600V 1A Db-s | 1655-DB105STR-ND | 1
C6 | KEMET | EEV686M035A9HAA | CAP_EEV_Series | Digi-Key | EEV686M035A9HAA | Cap Aluminum Lytic 68uF 35V 20% (6.3 X 7.7mm) SMD 280mA 2000h 105C T/R | 399-6722-6-ND | 1
D4 | ON Semiconductor | 1SMB5919BT3G | SMB | Digi-Key | 1SMB5919BT3G | Zener Diode 5.6 V 3 W ±5% Surface Mount SMB Vz=5.6V 5.32V~5.88V Izt=66.9mA | 1SMB5919BT3GOSCT-ND | 1
D6 | STMicroelectronics | USBLC6-2SC6 | SOT23-6L | Digi-Key | USBLC6-2SC6 | TVS DIODE 5.25V 17VC SOT23-6L | 497-5235-1-ND | 1
D7 | Osram Opto | LH R974-LP-1 | LED_RED_0805 | Digi-Key | LH R974-LP-1-0-20-R18 | LED Uni-Color Hyper Red 660nm 2-Pin Chip 0805(2012Metric) T/R | 475-1415-1-ND | 1
D8 | Vishay Lite-On | LTST-C171GKT | LED_GREEN_0805 | Digi-Key | LTST-C171GKT | Green 569nm LED Indication - Discrete 2.1V 0805 (2012 Metric) | 160-1423-6-ND | 1
F1 | Schurter | 3413.0216.22 | F1206 | Digi-Key | 3413.0216.22 | FUSE BRD MNT 1A 32VAC 63VDC 1206 | 486-1144-6-ND | 1
J7 | Samtec | SMH-105-02-L-S | HEADER 2.54mm 1x5 - H SMD | Digi-Key | SMH-105-02-L-S | .100 C.L. HORIZONTAL SMT SOCKET | SAM11813-ND | 1
L1 | Wurth Electronics | 78438335470 | IND_1212 | Digi-Key | 78438335470 | FIXED IND 47UH 390MA 2.3 OHM 1212 SMD | 732-6947-1-ND | 1
LS1 | CUI | CMI-9605-0580T | CMI-9605IC-0580T | Digi-Key | CMI-9605IC-0580T | Buzzers Indicator, Internally Driven Magnetic 5 V 30mA 2.7kHz 80dB @ 5V, 10cm Through Hole PC Pins | 2223-CMI-9605IC-0580T-ND | 1
OP1 | Texas Instruments | OPA314AIDBVR | SOT23-5 | Digi-Key | OPA314AIDBVR | General Purpose Amplifier 1 Circuit Rail-to-Rail SOT-23-5 | 296-36699-1-ND | 1
R1 | NTE Electronics | 5WD27 | 5WD27 | Digi-Key | 5WD27 | Resistor 5 Watt Cermet Wirewound Flameproof .27 Ohm 5% Axial Lead | 2368-5WD27-ND | 1
R33 | Yageo | RC0603JR-0743KL | R0603 | Digi-Key | RC0603JR-0743KL | RES 43K OHM 5% 1/10W 0603 | 311-43KGRCT-ND | 1
RT1 | Vishay Dale | TFPT1206L1002FM | R1206 | Digi-Key | TFPT1206L1002FM | Thermistor PTC 10K Ohm 1% 1206 | 541-3533-1-ND | 1
S1 | Excelitas | LHI878/3902 | LHI 878/3902 | Digi-Key | LHI 878/3902 | SENSOR PYRO DETECTOR DUAL MOTION - Sensor PIR (Passive Infrared) TO-205AA, TO-5-3 Metal Can | 1601-LHI878/3902-ND | 1
SW1 | E-Switch | EG1215AA | EG1215AA | Digi-Key | EG1215AA | Slide Switch, SPDT, 0.025A, 24V, SMD | EG5720CT-ND | 1
T1 | Zettler Magnetics | BV302S12010-ZU | BV302S | Digi-Key | BV302S12010-ZU | 230VAC to12VAC Transformer Pwr Xfmr Laminated 1VA Th | 2469-BV302S12010-ZU-ND | 1
U1 | TI National Semiconductor | LM2675MX-12/NOPB | SOIC8 | Digi-Key | LM2675MX-12/NOPB | 12VDC/5VDC Converter SIMPLE SWITCHER® 6.5V to 40V, 1A Low Component Count Step-Down Regulator 8-SOIC -40 to 125 | 296-35410-1-ND | 1
U2 | Diodes | AP7361-33E-13 | SOT223 | Digi-Key | AP7361-33E-13 | 5VDC/3V3DC Converter AP7361 Series 3.3 V 1 A Low SMT Dropout Fixed-Mode Regulator - SOT-223 | AP7361-33E-13DICT-ND | 1
U3 | STMicroelectronics | STM32F103C6T6A | LQFP-48 | Digi-Key | STM32F103C6T6A | MCU 32-bit STM32F ARM Cortex M3 RISC 32KB Flash 2.5V/3.3V 48-Pin LQFP Tray | 497-11515-ND | 1
U4 | Espressif Systems | ESP32-WROOM-32E(M113EH3200PH3Q0) | ESP32-WROOM-32 | Digi-Key | ESP32-WROOM-32 (16MB) | Bluetooth, WiFi 802.11b/g/n, Bluetooth v4.2 +EDR, Class 1, 2 and 3 Transceiver Module 2.4GHz ~ 2.5GHz Surface Mount | 1904-1010-1-ND | 1
U5 | STMicroelectronics | M41T00M6F | SOIC8 | Digi-Key | M41T00M6F | Real-time Clocks Clock/Calendar I2C, 2-Wire Serial 70uA @ 2V ~ 5.5V SOIC-8_150mil RoHS | 497-4697-1-ND | 1
U6 | Maxim | MAX6662MSA+ | SOIC8 | Digi-Key | MAX6662MSA+ | Temp Sensor Digital Serial (3-Wire, SPI) 8-Pin SOIC N Tube | MAX6662MSA+-ND | 1
U7 | ON Semiconductor | NCS36000DRG | SOIC14 | Digi-Key | NCS36000DRG | PIR Controller - NCS36000 Series Single 5.75V Passive Infrared Detector Controller (PIR) -SOIC-14 | NCS36000DRGOSCT-ND | 1
USB1 | Amphenol ICC / FCI | 10118192-0001LF | Micro B USB Connector SMD | Digi-Key | 10118192-0001LF | CONN USB MICRO B RECPT SMT R/A | 609-4613-1-ND | 1
Y1 | Abracon | ABS05-32.768KHZ-T | ABS05 | Digi-Key | ABS05-32.768KHZ-T | CRYSTAL 32.7680KHZ 12.5PF SMD | 535-11899-1-ND | 1
Y2 | ECS International | ECS-160-20-30B-TR | ECS CRYSTAL 16MHZ | Digi-Key | ECS-160-20-30B-TR | CRYSTAL 16.0000MHZ 20PF SMD | XC1120CT-ND | 1